## Sheet1
Bottomside Pad
Qty	Description	Cost/Ea	Total	Supplier	Part Code	Notes
4	ATTINY261 Processors	$1.57	$6.28	Digikey	ATTINY261-20SU-ND	(At 25qty)
4	LM324M	$0.34	$1.36	Digikey	LM324MFS-ND	(At 25qty)
16	Resistor (2.2M) 0805	$0.02	$0.35	Digikey	RHM2.20MCRCT-ND	(At 200qty)
16	Resistor (2.2K) 0805	$0.02	$0.35	Digikey	RHM2.20KCRCT-ND	(At 200qty)
16	Resistor (10K) 0805	$0.02	$0.35	Digikey	RHM10.0KCRCT-ND	(At 200qty)
16	.01uF Signal 0805	$0.05	$0.76	Digikey	PCC1858CT-ND	(At 100qty)
13	.1uF Bypass 0805	$0.04	$0.46	Digikey	PCC1828CT-ND	(At 100qty)
3	Standard 22uF Caps	$0.07	$0.22	Digikey	P819-ND	(At 100qty)
9	LED/Pullup 1k Resistor 0805	$0.02	$0.19	Digikey	RHM2.20KCRCT-ND	(At 100qty)
4	Display LEDs	$0.06	$0.24	Digikey	475-2560-1-ND	(At 10qty)
1	Power LED	$0.06	$0.06	Digikey	475-1278-1-ND	(At 10qty)
1	4.7k Resistor for rail control	$0.03	$0.03	Digikey	CF1/84.7KJRCT-ND	(At 100qty)
1	6.8k Resistor for rail control	$0.03	$0.03	Digikey	CF1/86.8KJRCT-ND	(At 100qty)
16	LED	$0.46	$7.39	Digikey	516-1377-ND	(At 100qty)
4	.1” Programming Headers	$1.33	$5.31	Digikey	SAM1048-05-ND	(At 100qty)
			$23.37
Bottomside Mouser
16	Everlight Photodiodes	$0.42	$6.72	Mouser	638-PD333-2C/H0L2	(At 100qty)

Bottomside Optional
4	Offboard Connectors (5 Pin)	$1.35	$5.40	Digikey	A98336-ND	(At 10qty)	(Optionally 277-1276-ND)
1	Offboard Connectors	$2.74	$2.74	Digikey	A98074-ND	(At 10qty)	(Optionally277-1281-ND)

Bottomside Fabrication
1	PCB Express	$19.50	$19.50	PCBExpress	N/A	(comes in 3qty)

	Total:		$57.73

Topside Pad
1	ATTINY261 Processors	$1.57	$1.57	Digikey	ATTINY261-20SU-ND	(At 25qty)
1	LM324M	$0.34	$0.34	Digikey	LM324MFS-ND	(At 25qty)
4	Resistor (2.2M) 0805	$0.02	$0.09	Digikey	RHM2.20MCRCT-ND	(At 200qty)
4	Resistor (10K) 0805	$0.02	$0.09	Digikey	RHM10.0KCRCT-ND	(At 200qty)
4	.01uF Signal 0805	$0.05	$0.19	Digikey	PCC1858CT-ND	(At 100qty)
5	.1uF Bypass 0805	$0.04	$0.18	Digikey	PCC1828CT-ND	(At 100qty)
3	Standard 22uF Caps	$0.07	$0.22	Digikey	P819-ND	(At 100qty)
2	LED/Pullup 1k Resistor 0805	$0.02	$0.04	Digikey	RHM2.20KCRCT-ND	(At 100qty)
1	Display LEDs	$0.06	$0.06	Digikey	475-2560-1-ND	(At 10qty)
1	Power LED	$0.06	$0.06	Digikey	475-1278-1-ND	(At 10qty)
1	ATMEGA168	$2.95	$2.95	Digikey	ATMEGA168-20AU-ND	(At 25qty)
2	.1” Programming Headers	$1.33	$2.65	Digikey	SAM1048-05-ND	(At 100qty)
2	Drivers	$1.24	$2.48	Digikey	576-1548-1-ND	(At 25qty)
2	USB Zener's	$0.28	$0.56	Digikey	MMBZ5227BWDICT-ND	(At 10qty)
1	USB Connector	$0.83	$0.83	Digikey	151-1121-ND	(At 10qty)
2	Crystal Caps (18pF)	$0.03	$0.07	Digikey	311-1102-1-ND	(At 100qty)
1	Crystal	0.61	$0.61	Digikey	XC694CT-ND	(At 10qty)
4	Resistor (68) 0805	$0.02	$0.09	Digikey	RHM68.0CRCT-ND	(At 200qty)
4	Resistor (1.5K) 0805	$0.02	$0.09	Digikey	RHM1.50KCRCT-ND	(At 200qty)

Optional
1	Offboard Connectors (5 Pin)	$1.35	$1.35	Digikey	A98336-ND	(At 10qty)	(Optionally 277-1276-ND)
1	Offboard Connectors (8 Pin)	2.21	2.21	Digikey	A98338-ND	(At 10qty)
1	Offboard Connectors (6 Pin)	1.64	$1.64	Digikey	A98337-ND	(At 10qty)

PCB
1	PCB Express	$9.75	$9.75	PCBExpress	N/A	(comes in 6qty)

Connect from Top to bottom
10'	Stranded Network Cable	0.62	$0.62	Monoprice	5041	(Comes in 1000' roll)

USB Cable
1	USB Cable	2.68	$2.68	Digikey	Q364-ND	(At 10qty)

ELECTRONICS:		SUM TOTAL:	$89.13

Plywood			$25.00
Hardboard			$10.00
Epoxy			$9.00
Silicone			$2.00
Metal Top			$11.00
Screws/etc.			$8.00

Back Bar?

ABSOLUTE TOTAL:			$154.13